## Sheet1
Product Name | Powerloom Jacquard-1536H |  | Panel Board D2 S2 | BATTERY 3V | 2
| Panel Board D2 S2 | 1 |  | 4 Pin TB Connector /F | 4
| Relay Card R5 | 96 |  | Molex 2 Pin Dual End | 2
| FRC Cable 16Con | 14 |  | Rocker Switch BIG | 1
| Hand Held Unit | 1 |  | 3 Way T/B Connector | 1
|  |  |  | 3 Core Power Cable | 1
|  |  |  | 2 Core Power Cable | 2
|  |  |  | 3 Pin Top /5a | 1
Relay Card R5 | 1UF /0805 | 8 |  | RS232 Cable Shield 7/38 | 2
| LED GREEN SMD /0805 | 6 |  | SMPS LRS-350-15 | 2
| 16 PIN FRC /Male /RA FCI | 1 |  | Data Card R6 | 2
| 33K /0603 X 4 | 1 |  | Screw M3 X 6 | 40
| 10K /0603 | 1 |  | Spacer M3 X 10 | 20
| 2.2R /0805 /5% | 8 |  | 23/36 Wire Red,Green,Black | 12
| 74HC14D /14 SOIC | 1 |  | Metal panel | 1
| TBD62083AFWG | 1
| Relay Card PCB R5 | 1 | Data Card R6 | Battery Holder /LR2032 | 1
|  |  |  | 0.33uF /25V /0805 | 6
Hand Held Unit | Hand Held Card | 1 |  | 1uF /16V /Tan /A3216 | 7
| BATTERY 3V | 1 |  | 1UF /0805 | 17
| LCD Display | 1 |  | 10TPB220ML (220uF) /16V | 1
| 26 Pin Connector FCI /F | 1 |  | 0.1UF /0805 | 24
| Hitech Keypad | 1 |  | 7 Segment Com Anode Red | 5
| Display Sticker | 1 |  | LED GREEN /TH /3mm | 6
| Cap Touch Card | 1 |  | Led Red /TH /3mm | 2
| Rocker Switch Small | 1 |  | Led Yellow /TH /3mm | 1
| Micro SD Card | 1 |  | 4 PIN TB Connector | 2
| Screw M3 X 6 | 18 |  | 16 PIN FRC /Male /RA FCI | 8
| Nut M3 | 10 |  | 10 PIN FRC /ST BOXTYPE | 1
| Soldering Lead | 1 |  | MOLEX 3 PIN /M | 1
| Hand Held Metal Box | 1 |  | 330R /0805 | 5
|  |  |  | TACTILE SWITCH /Small 6X6 | 4
|  |  |  | SN74ABT245BNSR | 3
|  |  |  | ST3215SB32768H5HPWAA /32.768KHZ | 1